## Shell & Tube Heat Exchanger - T
Identifier | Total mass flow kg/s | Total volume flow m³/s | Mean pressure kPa | Pressure drop kPa | Total temperature °C | Density kg/m³ | Upstream Velocity m/s | Downstream Velocity m/s | Total heat transfer kW | Total power kW
Shell & Tube Heat Exchanger - Tube Side - 0 | 0.4707 | 0.00047849 | 103.1133 | 1.8972 | 57.8303 | 984.2341 | 1.3026 | 1.2994 | -8.4675 | 0

## Shell & Tube Heat Exchanger - S
Identifier | Total mass flow kg/s | Total volume flow m³/s | Mean pressure kPa | Pressure drop kPa | Total temperature °C | Density kg/m³ | Upstream Velocity m/s | Downstream Velocity m/s | Total heat transfer kW | Total power kW
Shell & Tube Heat Exchanger - Shell Side - 1 | 0.76989 | 0.00077133 | 104.2316 | 0.29855 | 21.3058 | 997.8916 | 0 | 0 | 8.4675 | 0

## Node
Identifier | Total pressure kPa | Static pressure kPa | Total temperature °C | Mass source kg/s | Quality | Swirl m²/s
Node - 10 | 102.1647 | 101.9567 | 55.7003 | 0 | 0 | 0
Node - 15 | 101 | 101 | 20 | 0.76989 | 0 | 0
Node - 17 | 101 | 101 | 60 | 0.4707 | 0 | 0
Node - 21 | 101 | 101 | 22.6305 | -0.76989 | 0 | 0
Node - 22 | 101 | 101 | 55.7005 | -0.4707 | 0 | 0
Node - 23 | 107.4636 | 107.4636 | 20.0001 | 0 | 0 | 0
Node - 24 | 105.2283 | 105.2283 | 60.0001 | 0 | 0 | 0
Node - 4 | 104.3809 | 104.3809 | 20.0008 | 0 | 0 | 0
Node - 6 | 104.0824 | 104.0824 | 22.6298 | 0 | 0 | 0
Node - 8 | 104.0619 | 103.8534 | 60.0004 | 0 | 0 | 0

## Fan or Pump
Identifier | Total mass flow kg/s | Total volume flow m³/s | Mean pressure kPa | Pressure drop kPa | Total temperature °C | Density kg/m³ | Upstream Velocity m/s | Downstream Velocity m/s | Total heat transfer kW | Total power kW
Fan or Pump - 12 | 0.76989 | 0.00077131 | 104.2318 | -6.4636 | 20 | 998.1525 | 0 | 0 | 0 | -0.0049855
Fan or Pump - 13 | 0.4707 | 0.00047876 | 103.1141 | -4.2283 | 60 | 983.1704 | 0 | 0 | 0 | -0.0020243

## Boundary Condition
Identifier | Pressure kPa | Temperature °C | Mass source kg/s | Quality
Boundary Condition - 14 | 101 | 20 | 0.76989 | 0
Boundary Condition - 16 | 101 | 60 | 0.4707 | 0
Boundary Condition - 18 | 101 | 22.6305 | -0.76989 | 0
Boundary Condition - 19 | 101 | 55.7005 | -0.4707 | 0

## Nozzle
Identifier | Total mass flow kg/s | Total volume flow m³/s | Mean pressure kPa | Pressure drop kPa | Total temperature °C | Density kg/m³ | Upstream Velocity m/s | Downstream Velocity m/s | Total heat transfer kW | Total power kW
Nozzle - 20 | 0.76989 | 0.00077131 | 105.9223 | 3.0827 | 20.0001 | 998.1556 | 0 | 0 | 0 | 0
Nozzle - 20 Copy(001) | 0.4707 | 0.00047875 | 104.6451 | 1.1664 | 60.0001 | 983.172 | 0 | 0 | 0 | 0
Nozzle - 20 Copy(002) | 0.76989 | 0.00077177 | 102.5412 | 3.0824 | 22.6298 | 997.5601 | 0 | 0 | 0 | 0
Nozzle - 20 Copy(003) | 0.4707 | 0.00047773 | 101.5824 | 1.1647 | 55.7003 | 985.2777 | 0 | 0 | 0 | 0