## Boundary Condition
Identifier | Pressure kPa | Temperature °C | Mass source kg/s | Quality
Boundary Condition - 14 | 101 | 20 | 0.52198 | 0
Boundary Condition - 16 | 101 | 60 | 0.45715 | 0
Boundary Condition - 18 | 101 | 27.7191 | -0.52198 | 0
Boundary Condition - 19 | 101 | 51.1993 | -0.45715 | 0

## Fan or Pump
Identifier | Total mass flow kg/s | Total volume flow m³/s | Mean pressure kPa | Pressure drop kPa | Total temperature °C | Density kg/m³ | Upstream Velocity m/s | Downstream Velocity m/s | Total heat transfer kW | Total power kW
Fan or Pump - 12 | 0.52198 | 0.00052295 | 117.4874 | -32.9747 | 20 | 998.1525 | 0 | 0 | 0 | -0.017244
Fan or Pump - 13 | 0.45715 | 0.00046498 | 104.2853 | -6.5706 | 60 | 983.1704 | 0 | 0 | 0 | -0.0030552

## Node
Identifier | Total pressure kPa | Static pressure kPa | Total temperature °C | Mass source kg/s | Quality | Swirl m²/s
Node - 10 | 102.0973 | 101.9015 | 51.1991 | 0 | 0 | 0
Node - 15 | 101 | 101 | 20 | 0.52198 | 0 | 0
Node - 17 | 101 | 101 | 60 | 0.45715 | 0 | 0
Node - 21 | 101 | 101 | 27.7191 | -0.52198 | 0 | 0
Node - 22 | 101 | 101 | 51.1993 | -0.45715 | 0 | 0
Node - 23 | 133.9747 | 133.9747 | 20.0005 | 0 | 0 | 0
Node - 24 | 107.5706 | 107.5706 | 60.0002 | 0 | 0 | 0
Node - 4 | 132.5504 | 132.5504 | 20.0008 | 0 | 0 | 0
Node - 6 | 102.4238 | 102.4238 | 27.7188 | 0 | 0 | 0
Node - 8 | 106.4701 | 106.2734 | 60.0004 | 0 | 0 | 0

## Nozzle
Identifier | Total mass flow kg/s | Total volume flow m³/s | Mean pressure kPa | Pressure drop kPa | Total temperature °C | Density kg/m³ | Upstream Velocity m/s | Downstream Velocity m/s | Total heat transfer kW | Total power kW
Nozzle - 20 | 0.52198 | 0.00052294 | 133.2626 | 1.4243 | 20.0005 | 998.1686 | 0 | 0 | 0 | 0
Nozzle - 20 Copy(001) | 0.45715 | 0.00046498 | 107.0203 | 1.1005 | 60.0002 | 983.1729 | 0 | 0 | 0 | 0
Nozzle - 20 Copy(002) | 0.52198 | 0.00052397 | 101.7119 | 1.4238 | 27.7188 | 996.2107 | 0 | 0 | 0 | 0
Nozzle - 20 Copy(003) | 0.45715 | 0.00046295 | 101.5487 | 1.0973 | 51.1991 | 987.4833 | 0 | 0 | 0 | 0

## Shell & Tube Heat Exchanger - S
Identifier | Total mass flow kg/s | Total volume flow m³/s | Mean pressure kPa | Pressure drop kPa | Total temperature °C | Density kg/m³ | Upstream Velocity m/s | Downstream Velocity m/s | Total heat transfer kW | Total power kW
Shell & Tube Heat Exchanger - Shell Side - 1 | 0.52198 | 0.00052295 | 117.4871 | 30.1267 | 23.7872 | 997.2529 | 0 | 0 | 16.8325 | 0

## Shell & Tube Heat Exchanger - T
Identifier | Total mass flow kg/s | Total volume flow m³/s | Mean pressure kPa | Pressure drop kPa | Total temperature °C | Density kg/m³ | Upstream Velocity m/s | Downstream Velocity m/s | Total heat transfer kW | Total power kW
Shell & Tube Heat Exchanger - Tube Side - 0 | 0.45715 | 0.0004649 | 104.2837 | 4.3727 | 55.5169 | 985.3664 | 1.2651 | 1.2589 | -16.8325 | 0