## Boundary Condition
Identifier | Pressure kPa | Temperature °C | Mass source kg/s | Quality
Boundary Condition - 14 | 101 | 20 | 0.57964 | 0
Boundary Condition - 16 | 101 | 60 | 0.40789 | 0
Boundary Condition - 18 | 101 | 26.7585 | -0.57964 | 0
Boundary Condition - 19 | 101 | 50.4105 | -0.40789 | 0

## Fan or Pump
Identifier | Total mass flow kg/s | Total volume flow m³/s | Mean pressure kPa | Pressure drop kPa | Total temperature °C | Density kg/m³ | Upstream Velocity m/s | Downstream Velocity m/s | Total heat transfer kW | Total power kW
Fan or Pump - 12 | 0.57964 | 0.00058071 | 114.5467 | -27.0934 | 20 | 998.1525 | 0 | 0 | 0 | -0.015733
Fan or Pump - 13 | 0.40789 | 0.00041487 | 108.1403 | -14.2806 | 60 | 983.1704 | 0 | 0 | 0 | -0.0059246

## Node
Identifier | Total pressure kPa | Static pressure kPa | Total temperature °C | Mass source kg/s | Quality | Swirl m²/s
Node - 10 | 101.8745 | 101.143 | 50.4103 | 0 | 0 | 0
Node - 15 | 101 | 101 | 20 | 0.57964 | 0 | 0
Node - 17 | 101 | 101 | 60 | 0.40789 | 0 | 0
Node - 21 | 101 | 101 | 26.7585 | -0.57964 | 0 | 0
Node - 22 | 101 | 101 | 50.4105 | -0.40789 | 0 | 0
Node - 23 | 128.0934 | 128.0934 | 20.0004 | 0 | 0 | 0
Node - 24 | 115.2806 | 115.2806 | 60.0004 | 0 | 0 | 0
Node - 4 | 126.3395 | 126.3395 | 20.0008 | 0 | 0 | 0
Node - 6 | 102.7534 | 102.6616 | 26.7581 | 0 | 0 | 0
Node - 8 | 114.4034 | 113.6684 | 60.0006 | 0 | 0 | 0

## Nozzle
Identifier | Total mass flow kg/s | Total volume flow m³/s | Mean pressure kPa | Pressure drop kPa | Total temperature °C | Density kg/m³ | Upstream Velocity m/s | Downstream Velocity m/s | Total heat transfer kW | Total power kW
Nozzle - 20 | 0.57964 | 0.00058071 | 127.2165 | 1.7538 | 20.0004 | 998.1657 | 0 | 0 | 0 | 0
Nozzle - 20 Copy(001) | 0.40789 | 0.00041487 | 114.842 | 0.87718 | 60.0004 | 983.1759 | 0 | 0 | 0 | 0
Nozzle - 20 Copy(002) | 0.57964 | 0.0005817 | 101.8767 | 1.7534 | 26.7581 | 996.4655 | 0 | 0 | 0 | 0
Nozzle - 20 Copy(003) | 0.40789 | 0.00041292 | 101.4373 | 0.87454 | 50.4103 | 987.8314 | 0 | 0 | 0 | 0

## Shell & Tube Heat Exchanger - S
Identifier | Total mass flow kg/s | Total volume flow m³/s | Mean pressure kPa | Pressure drop kPa | Total temperature °C | Density kg/m³ | Upstream Velocity m/s | Downstream Velocity m/s | Total heat transfer kW | Total power kW
Shell & Tube Heat Exchanger - Shell Side - 1 | 0.57964 | 0.00058073 | 114.5465 | 23.5861 | 23.4484 | 997.3408 | 0 | 0.85858 | 16.3672 | 0

## Shell & Tube Heat Exchanger - T
Identifier | Total mass flow kg/s | Total volume flow m³/s | Mean pressure kPa | Pressure drop kPa | Total temperature °C | Density kg/m³ | Upstream Velocity m/s | Downstream Velocity m/s | Total heat transfer kW | Total power kW
Shell & Tube Heat Exchanger - Tube Side - 0 | 0.40789 | 0.00041482 | 108.139 | 12.5289 | 54.559 | 985.8363 | 2.4455 | 2.434 | -16.3672 | 0